## Exigences
Object Identifier | Object Heading | Object Text | Type | Expected_Flag
1 | SAFETY REQUIREMENTS |  | Heading | NO
CUS-101 | Function 1 | The braking system shall stop the train within 250 m from 80 km/h on dry rails, verified by test procedure TP-14. | Technical Req | NO
CUS-102 | Function 2 | The supplier shall deliver the maintenance manual in PDF format before the Factory Acceptance Test. | Technical Req | NO
CUS-103 | Function 3 | The cabinet shall weigh 45 kg plus or minus 2 kg, measured with a calibrated scale. | Technical Req | NO
CUS-104 | Function 4 | The door shall open when the train speed is 0 km/h and the platform side is detected by sensor S12. | Technical Req | NO
CUS-201 | Performance 1 | The system should respond rapidly and be user-friendly. | Technical Req | YES
CUS-202 | Performance 2 | The equipment shall be maximally modular and maintained as quickly as possible. | Non-Technical Req | YES
CUS-203 | Performance 3 | The interface shall be robust and handle errors appropriately, if necessary. | Technical Req | YES
CUS-204 | Performance 4 | The supplier shall provide adequate documentation and support as required. | Non-Technical Req | YES
2 | Reference documents | See the applicable standards list. | Information | NO