## Sheet1
Statement | Expected_Flag
SAFETY REQUIREMENTS | NO
The braking system shall stop the train within 250 m from 80 km/h on dry rails, verified by test procedure TP-14. | NO
The supplier shall deliver the maintenance manual in PDF format before the Factory Acceptance Test. | NO
The cabinet shall weigh 45 kg plus or minus 2 kg, measured with a calibrated scale. | NO
The door shall open when the train speed is 0 km/h and the platform side is detected by sensor S12. | NO
The system should respond rapidly and be user-friendly. | YES
The equipment shall be maximally modular and maintained as quickly as possible. | YES
The interface shall be robust and handle errors appropriately, if necessary. | YES
The supplier shall provide adequate documentation and support as required. | YES
See the applicable standards list. | NO